## nfr-sektorspez-netzverluste
Energie AG – Annual Report 2024/25
Sector-specific disclosures for energy utilities – Grid losses
| 2024/25 GWh | 2023/24 GWh | Comparison ±%
Electricity grid losses | 219.44 | 175.53 | 25
| in % | in % | ±%points
Electricity grid losses | 2.9 | 2.4 | 19.7
| Nm3 | Nm3 | ±%
Vented volumes | 7109 | 35633 | -80
| t CO2e | t CO2e | ±%
Vented volumes | 158.89 | 761.36 | -79.1
| Nm3 | Nm3 | ±%
Flared volumes | 2593 | – | –
| t CO2e | t CO2e | ±%
Flared volumes | 5.39 | – | –
Within the electricity grid, the technical term grid losses refers to those energy volumes that are used for the operation of the electricity grid (transforming voltage, operating central control systems). In the gas grid, vented and flared volumes comprise those volumes of transported gas that are released or flared from pipeline sections during maintenance and repair work.